## Pressure_to_Density
P10
Density at 1 atm (lb/ft3) | 0.11
Density at 1 atm (g/cm3) | 0.001762
Pressure of interest (torr) | 150 | (INPUT)
Density of interest (g/cm3) | 0.00034777 | (RESULT)
Reference | https://www.airgas.com/msds/002051.pdf
Isobutane
Density at 1 atm (g/cm3) | 0.00251
Pressure of interest (torr) | 150 | (INPUT)
Density of interest (g/cm3) | 0.00049539 | (RESULT)
Reference | https://en.wikipedia.org/wiki/Isobutane

## P10_Config1
Beam | 208Pb | Detectors | Energy loss (MeV) |  | Energy Remain (MeV)
Brho (Tm) | 3.3994 | Gas 1.1 | 39.298 | 78.645 | 17211
|  | Gas 1.2 | 39.347 |  | 17170
IC Gas Info |  | Gas 2.1 | 39.395 | 78.838 | 17128
Name | P10 | Gas 2.2 | 39.443 |  | 17086
Component | H8C2Ar90 | Gas 3.1 | 39.491 | 79.031 | 17045
Pressure (Torr) | 300 | Gas 3.2 | 39.54 |  | 17003
Thickness (mm) | 17 | Gas 4.1 | 39.588 | 79.224 | 16961
Density (g/cm3) | 0.0007 | Gas 4.2 | 39.636 |  | 16919
|  | Gas 5.1 | 39.687 | 79.422 | 16875
Silicon detectors Info |  | Gas 5.2 | 39.735 |  | 16833
Thickness 1 (micron) | 500 | Gas 6.1 | 39.784 | 79.616 | 16791
Thickness 2 (micron) | 500 | Gas 6.2 | 39.832 |  | 16749
Thickness 3 (micron) | 1500 | Gas 7.1 | 39.88 | 79.808 | 16707
|  | Gas 7.2 | 39.928 |  | 16665
|  | Gas 8.1 | 39.961 | 79.922 | 16623
|  | Gas 8.2 | 39.961 |  | 16580
|  | Si 1 (dead) | 4645.6 |  | 11933
|  | Si 2 | 5625 |  | 6307.7
|  | Si 3 | 6307.7 |  | 0

## P10_Config2
Beam | 208Pb | Detectors | Energy loss (MeV) |  | Energy Remain (MeV)
Brho (Tm) | 3.3994 | Gas 1.1 | 19.531 | 39.075 | 17231
|  | Gas 1.2 | 19.544 |  | 17209
IC Gas Info |  | Gas 2.1 | 19.556 | 39.125 | 17188
Name | P10 | Gas 2.2 | 19.569 |  | 17166
Component | H8C2Ar90 | Gas 3.1 | 19.581 | 39.175 | 17144
Pressure (Torr) | 150 | Gas 3.2 | 19.594 |  | 17122
Thickness (mm) | 17 | Gas 4.1 | 19.607 | 39.226 | 17100
Density (g/cm3) | 0.000348 | Gas 4.2 | 19.619 |  | 17079
|  | Gas 5.1 | 19.633 | 39.279 | 17074
Silicon detectors Info |  | Gas 5.2 | 19.646 |  | 17033
Thickness 1 (micron) | 500 | Gas 6.1 | 19.658 | 39.329 | 17011
Thickness 2 (micron) | 500 | Gas 6.2 | 19.671 |  | 16989
Thickness 3 (micron) | 1500 | Gas 7.1 | 19.683 | 39.379 | 16967
|  | Gas 7.2 | 19.696 |  | 16945
|  | Gas 8.1 | 19.708 | 39.429 | 16923
|  | Gas 8.2 | 19.721 |  | 16901
|  | Si 1 (dead) | 4594.9 |  | 12304
|  | Si 2 | 5524.8 |  | 6779.2
|  | Si 3 | 6779.2 |  | 0

## Iso_Config1
Beam | 208Pb | Detectors | Energy loss (MeV) |  | Energy Remain (MeV)
Brho (Tm) | 3.3994 | Gas 1.1 | 86.259 | 172.756 | 17164
|  | Gas 1.2 | 86.497 |  | 17076
IC Gas Info |  | Gas 2.1 | 86.735 | 173.708 | 16987
Name | Isobutane | Gas 2.2 | 86.973 |  | 16897
Component | H10C4 | Gas 3.1 | 87.211 | 174.66 | 16808
Pressure (Torr) | 300 | Gas 3.2 | 87.449 |  | 16718
Thickness (mm) | 17 | Gas 4.1 | 87.676 | 175.455 | 16628
Density (g/cm3) | 0.001 | Gas 4.2 | 87.779 |  | 16538
|  | Gas 5.1 | 88.052 | 176.371 | 16446
Silicon detectors Info |  | Gas 5.2 | 88.319 |  | 16355
Thickness 1 (micron) | 500 | Gas 6.1 | 88.586 | 177.438 | 16264
Thickness 2 (micron) | 500 | Gas 6.2 | 88.852 |  | 16173
Thickness 3 (micron) | 1500 | Gas 7.1 | 89.119 | 178.505 | 16082
|  | Gas 7.2 | 89.386 |  | 15990
|  | Gas 8.1 | 89.653 | 179.573 | 15898
|  | Gas 8.2 | 89.92 |  | 15806
|  | Si 1 (dead) | 4775.5 |  | 11028
|  | Si 2 | 5929.8 |  | 5098.5
|  | Si 3 | 5098.5 |  | 0

## Iso_Config2
Beam | 208Pb | Detectors | Energy loss (MeV) |  | Energy Remain (MeV)
Brho (Tm) | 3.3994 | Gas 1.1 | 43.1 | 86.261 | 17208
|  | Gas 1.2 | 43.161 |  | 17162
IC Gas Info |  | Gas 2.1 | 43.222 | 86.505 | 17117
Name | Isobutane | Gas 2.2 | 43.283 |  | 17071
Component | H10C4 | Gas 3.1 | 43.344 | 86.749 | 17026
Pressure (Torr) | 300 | Gas 3.2 | 43.405 |  | 16980
Thickness (mm) | 17 | Gas 4.1 | 43.466 | 86.993 | 16934
Density (g/cm3) | 0.001 | Gas 4.2 | 43.527 |  | 16889
|  | Gas 5.1 | 43.591 | 87.243 | 16841
Silicon detectors Info |  | Gas 5.2 | 43.652 |  | 16798
Thickness 1 (micron) | 500 | Gas 6.1 | 43.714 | 87.489 | 16749
Thickness 2 (micron) | 500 | Gas 6.2 | 43.775 |  | 16703
Thickness 3 (micron) | 1500 | Gas 7.1 | 43.836 | 87.689 | 16657
|  | Gas 7.2 | 43.853 |  | 16610
|  | Gas 8.1 | 43.883 | 87.835 | 16564
|  | Gas 8.2 | 43.952 |  | 16518
|  | Si 1 (dead) | 4655.7 |  | 11860
|  | Si 2 | 5645.3 |  | 6214.9
|  | Si 3 | 6214.9 |  | 0