## Sheet1
Beam: | Name | Mass | Charge State | Brho (Tm) | Energy (MeV/u)
Test | Ge | 76 | 30 | 4.321 | 131.1222
Degrader ID |  | Z Particle | A Particle | Z Target | Thickness | New Energy (MeV/u) | New Brho | % Change
TGT | Be | 4 | 4 | 4 | 1270 | 104.461 | 3.8309 | 0.11342
WDG | Al | 13 | 26 | 4 | 600 | 111.005 | 3.9556 | 0.084557
SCINT | ? | 6 | 12 | 4 | 300 | 126.694 | 4.2427 | 0.018123
SCINT | ? |  |  |  |  | 0
0
0
0
0
0
0
0
0
0
0
0
0
0
0
0
0
0
0
0
0
0
0
0
0
0
0
0
0

## Base
Energy loss calculation method | Charge State calculation methods | Energy Straggling calculation methods | names
|  |  | Zparticle= | 92 | U
|  |  | Aparticle= | 238
|  |  | Ztarget= | 79 | Au
|  |  | Atarget= | 197
|  |  | Energy= | 300 | MeV/u
|  |  | Thickness= | 10 | mg/cm2
|  |  | ZmQ= | 0
current state = 1 | current state = 1 | current state = 1 |  | you may change
values of top cells
function | return | parameters | example
Energy Loss In Matter | Rest energy in MeV/u | Zparticle, Aparticle Energy [MeV/u] Ztarget, Thickness [mg/cm2] | 299.35 | MeV/u
Energy Loss In Matter with option | Rest energy in MeV/u | Zparticle, Aparticle Energy [MeV/u], Ztarget Thickness [mg/cm2],option | 299.32 | MeV/u
Range In Matter | Range in mg/cm2 | Zparticle, Aparticle Energy [MeV/u] Ztarget | 3147.039 | mg/cm2
Range In Matter with option | Range in mg/cm2 | Zparticle, Aparticle Energy [MeV/u] Ztarget, option | 3358.583 | mg/cm2
StragglingEnergy | energy straggling in material [MeV/u] | Zparticle, Aparticle Energy [MeV/u] Ztarget Thickness [mg/cm2] | 0.017 | MeV/u
StragglingRange | range straggling in material [mg/cm2] | Zparticle, Aparticle Energy [MeV/u] Ztarget | 3.272 | mg/cm2
Stopping power | Hubert - option=0 | Zparticle, Aparticle Energy [MeV/u] Ztarget | 14.8304 | MeV/(mg/cm2)
Stopping power | Zigler - option=1 | Zparticle, Aparticle Energy [MeV/u] Ztarget | 15.4722 | MeV/(mg/cm2)
Stopping power | Atima - option=2 | Zparticle, Aparticle Energy [MeV/u] Ztarget | 16.1853 | MeV/(mg/cm2)
Stopping power | Atima without LS - option=3 | Zparticle, Aparticle Energy [MeV/u] Ztarget | 15.3118 | MeV/(mg/cm2)
Mass | get element mass | Z | 238.03
Show_Z | Element Name -> Z (int) | Element Name | 92
Show_Element | Rest energy in MeV/u | Zparticle, Aparticle Energy [MeV/u] Ztarget, Thick [mg/cm2] | U
Mg2Mkm | mg/cm2 -> microns | Thickness [mg/cm2] Ztarget | 5.1813 | micron
Mkm2Mg | microns -> mg/cm2 | Thickness [micron] Ztarget | 10 | mg/cm2
Beta2Energy | transformation Beta to Energy [MeV/u] | beta | 300
Energy2Beta | transformation Energy [MeV/u] to Beta | Energy [MeV/u] | 0.65412
Beta2Gamma | transformation Beta to Gamma | beta | 1.3221
Gamma2Beta | transformation Gamma to Beta | gamma | 0.65412
Gamma2Energy | transformation Gamma to Energy [MeV/u] | gamma | 300
Energy2Gamma | transformation Energy [MeV/u] to Gamma | Energy [MeV/u] | 1.3221
Brho2Energy | transformation Brho[Tm] to Energy [MeV/u] | Brho [Tm] Mparticle, Qparticle | 300
Energy2Brho | transformation Energy [MeV/u] to Brho [Tm] | Energy [MeV/u] Mparticle, Qparticle | 6.9511
Energy2Momentum | transformation Energy [MeV/u] to Momentum [MeV/c] | Energy [MeV/u] Mparticle | 191718.7735
Momentum2Energy | transformation Momentum[MeV/c] to Energy [MeV/u] | Momentum [MeV/c] Mparticle | 300
Brho2Momentum | transformation Brho [Tm] to Momentum [MeV/c] | Energy [MeV/u] Qparticle | 191718.7735
Momentum2Brho | transformation Momentum[MeV/c] to Brho [Tm] | Momentum [MeV/c] Qparticle | 6.9511
EPAX | Cross section (EPAX 2.15) [mb] | Zparticle, Aparticle, Ztarget, Atarget, Zfragment, Afragment | 8.0795e-41 | mb
Charge State * | % | Energy [MeV/u] Zparticle, Ztarget Zpart-Qpart | 0.14454 | %
Charge State * with option | % | Energy [MeV/u] Zparticle, Ztarget Zpart-Qpart, Option | 15.4086 | %
Charge Mean Value * |  | Energy [MeV/u] Zparticle, Ztarget, option | 90.64
Charge dQ * |  | Energy [MeV/u] Zparticle, Ztarget, option | 0.906
Oleg Tarasov |  | Zfragment= | 24
tarasov@nscl.msu.edu |  | Afragment= | 12
www.nscl.msu.edu/~tarasov |  | Charge state option = | 0
dnr080.jinr.ru |  | Range option = | 0
|  | Energy loss option = | 2
code LISE++ |  |  | you may change
www.nscl.msu.edu/lise |  |  | values of top cells
dnr080.jinr.ru/lise
* - Equilibrium distribution is suggested

## Global
GlobalCode(ZmQ_out; Aparticle; Zparticle; ZmQ_in; Energy; Atarget; Ztarget; Thickness; Option; Fast)
names |  | Description
ZmQ_out= | 103 | Option (see bottom table)
Aparticle= | 208 | Mass of projectile
Zparticle= | 81 | Element number of proj.
ZmQ_in= | 0 | initial input charge
Energy= | 100 | MeV/u (init or final : depends from option')
Atarget= | 208 | Mass of target
Ztarget= | 5 | Element number of target
Thickness= | 10 | mg/cm2
Option= | 3 | 0/1- at target (Einit/Efinal); 2/3 -equilibrium (Einit/Efinal)
Fast= | 0 | 0-slow / 1-fast / 2 -superfast
RESULT= | 101.359
E init : initial energy of projectile before Equilibrium thickness
E final : final energy of projectile after Equilibrium thickness
Options |  | RESULT | Description | Dimens
ZmQ_out= | 103 | 101.359 | Energy after/before target | MeV/u
ZmQ_out= | 102 | 157.427 | Equilibrium thickness | mg/cm2
ZmQ_out= | 101 | 0.557 | dQ /st.deviation/
ZmQ_out= | 100 | 79.061 | <Q> /average/
ZmQ_out= | 0 | 0.0085156 | Z - Q = 0 | part
ZmQ_out= | 1 | 0.15562 | Z - Q = 1 | part
ZmQ_out= | 2 | 0.73041 | Z - Q = 2 | part
ZmQ_out= | 3 | 0.099483 | Z - Q = 3 | part
ZmQ_out= | 4 | 0.0057834 | Z - Q = 4 | part
ZmQ_out= | 5 | 0.0001843 | Z - Q = 5 | part
ZmQ_out= | 6 | 3.5e-06 | Z - Q = 6 | part
ZmQ_out= | 27 | 0 | Z - Q = 6 | part
1
If result is equal -776,-777 or -778 --- you got error!
check input parameters

## ChargeStates -> MeanValue
Target= | 82
Energy= | 70 | MeV/u
| Winger | Leon | Schima | Global
Zbeam | 0 | 1 | 2 | 3
4 | 0 | 0 | 0 | 0.001
8 | 0 | 0 | 0 | 0.001
12 | 0.001 | 0 | 0 | 0.003
16 | 0.001 | 0.109 | 0 | 0.017
20 | 0.007 | 0.274 | 0 | 0.063
24 | 0.07 | 0.46 | 0 | 0.169
28 | 0.218 | 0.667 | 0 | 0.353
32 | 0.414 | 0.897 | 0 | 0.595
36 | 0.637 | 1.153 | 0.154 | 0.856
40 | 0.889 | 1.439 | 0.489 | 1.105
44 | 1.172 | 1.763 | 0.834 | 1.393
48 | 1.49 | 2.129 | 1.186 | 1.647
52 | 1.848 | 2.547 | 1.544 | 1.874
56 | 2.244 | 3.02 | 1.907 | 2.096
60 | 2.682 | 3.553 | 2.275 | 2.323
64 | 3.16 | 4.144 | 2.648 | 2.567
68 | 3.678 | 4.785 | 3.025 | 2.82
72 | 4.237 | 5.463 | 3.406 | 3.089
76 | 4.836 | 6.157 | 3.792 | 3.397
80 | 5.474 | 6.844 | 4.184 | 3.753
84 | 6.152 | 7.5 | 4.582 | 4.289
88 | 6.867 | 8.105 | 4.986 | 4.942
92 | 7.62 | 8.646 | 5.399 | 6.002
96 | 8.41 | 9.119 | 5.821 | 6.757
Beam (Z) = | 82
Energy = | 400 | MeV/u
| Winger | Leon | Schima | Global
Ztarget | 0 | 1 | 2 | 3
4 | 0.874 | 2.101 | 0 | 0.977
6 | 0.57 | 2.101 | 0 | 0.81
13 | 0.475 | 1.276 | 2.793 | 0.511
14 | 0.476 | 1.455 | 3.139 | 0.487
18 | 0.488 | 2.121 | 4.385 | 0.398
22 | 0.502 | 2.576 | 5.417 | 0.394
28 | 0.52 | 2.932 | 6.56 | 0.405
29 | 0.523 | 2.966 | 6.704 | 0.41
32 | 0.53 | 3.042 | 7.054 | 0.431
36 | 0.538 | 3.102 | 7.333 | 0.51
47 | 0.551 | 3.157 | 6.99 | 0.573
54 | 0.555 | 3.165 | 5.926 | 0.703
63 | 0.557 | 3.168 | 3.589 | 0.698
73 | 0.555 | 3.169 | 0 | 0.732
74 | 0.555 | 3.169 | 0 | 0.734
79 | 0.553 | 3.169 | 0 | 0.736
82 | 0.552 | 3.169 | 0 | 0.733
92 | 0.546 | 3.169 | 0 | 0.793

## Z -> data
| Brho1= | 3.4 |  |  |  | section
| Brho2= | 3.4 |  |  |  | first | second | final
|  |  |  | Energy | MeV/A | 130.307 | 130.307 | 130.307
| 32S 16+16+ |  |  | beta |  | 0.47998 | 0.47998 | 0.47998
| A | 32 |  | gamma |  | 1.1399 | 1.1399 | 1.1399
| Z | 16 |  | TOF | ns | 121.5242 | 125.0547 | 246.5789
| Q1 | 16 |  | TKE | MeV | 4169.8233 | 4169.8233 | 4169.8233
| Q2 | 16 |  | az | (for bz=0) |  |  | 7.6117
|  |  |  | dE_v | MeV |  |  | 31.4746
|  |  | acquisition |  |  |  | plot
| phys.value |  | channel | min | max | range | dim | range | channel
RF1-1 | 246.5789 | ns | 842.7126 | 0 | 4095 | 4095 | 10 | 1024 | 210.7296
RF1-2 | 246.5789 | ns | 2590.3995 | 0 | 4095 | 4095 | 10 | 1024 | 647.758
RF2-1 | 246.5789 | ns | 692.592 | 0 | 4095 | 4095 | 10 | 1024 | 173.1903
RF2-2 | 246.5789 | ns | 2408.3904 | 0 | 4095 | 4095 | 10 | 1024 | 602.2446
pin.E | 139.0713 | MeV | 761.7406 | 0 | 4095 | 4095 | 10 | 1024 | 190.4817
sci.DE | 3923.2444 | MeV | 1254.4236 | 0 | 16383 | 16383 | 10 | 1024 | 78.4063
cell to edit

## data -> Z
Brho1= | 3.4
Brho2= | 3.4
| plot |  |  | acquisition
| channel | dim | range | min | max | range | channel | phys.value |  | beta | beta2 | de_v | gamma | AoQ | Z | AoQ * Z | Q | AoQ * Q
RF1-1 | 217.7 | 10 | 1024 | 0 | 4095 | 4095 | 870.5874 | 245.8913 | ns | 0.48133 | 0.23167 | 31.3251 | 1.1408 | 1.9928 | 27.9997 | 55.7969 | 17.5271 | 34.9274
RF1-2 |  | 10 | 1024 | 0 | 4095 | 4095 | 0 | 310.4813 | ns | 0.38119 | 0.14531 | 46.5943 | 1.0817 | 2.6539 | 22.9615 | 60.9371 | 22.6966 | 60.234
RF2-1 |  | 10 | 1024 | 0 | 4095 | 4095 | 0 | 263.9819 | ns | 0.44834 | 0.20101 | 35.3554 | 1.1187 | 2.1817 | 26.3567 | 57.5012 | 18.9903 | 41.4303
RF2-2 |  | 10 | 1024 | 0 | 4095 | 4095 | 0 | 307.0955 | ns | 0.3854 | 0.14853 | 45.735 | 1.0837 | 2.62 | 23.176 | 60.7209 | 22.4287 | 58.763
pin.E | 582.2 | 10 | 1024 | 0 | 4095 | 4095 | 2328.2314 | 420.1368 | MeV
sci.DE | 82.2 | 10 | 1024 | 0 | 16383 | 16383 | 1315.1197 | 4162.2611 | MeV
[7 empty] | TKE = | 4582.3979 | MeV
cell to edit

## parameters
pid.rf1 |  |  | pid.rf2
a_tof= | -0.024669 | ns/ch | a_tof2= | -0.025127 | ns/ch
b_tof= | 267.3677 | ns | b_tof2= | 263.9819 | ns
shift= | 43.1136 | ns | shift2= | 43.1136 | ns
fp.pin |  |  | fp.sci
a_pin_de= | 0.17942 | MeV/ch | a_sci_de= | 3.9379 | MeV/ch
b_pin_de= | 2.397 | MeV | b_sci_de= | -1016.5823 | MeV
Material_pin= | Si
Thickness_pin= | 109.96 | mg/cm2
different
|  |  | HF= | 23.1945 | MHz
pid.Z |  |  | shift_calc= | 43.1136 | ns
a_z= | 7.64
b_z= | 0.02 |  | length1= | 17.486 | m
|  |  | length2= | 17.994 | m
|  |  | radius= | 3.1 | m
|  |  | mass_58Ni= | 57.9353 | aem
|  |  | relat_PPAC_dE= | 1
|  |  | c_speed= | 0.29978 | m/ns
|  |  | aem= | 931.49
information |  |  | slopeX= | 1
cells to edit |  |  | offsetX= | 0
protected cells
|  |  | slope_Brho= | 0.00016913
|  |  | dispersion= | 59.1258 | mm/%

## data (hidden)
Z | Name | Mass | Density | N | A/Q | Fq | B0 | No. | Name | Fit | Basin
1 | H | 1.008 | 0.071 |  |  | MHz | T | 1 | Cp(0) | -2.584 | -2.584
2 | He | 4.0026 | 0.126 | 1 | 2 | 22.081 | 1.448 | 2 | Cp(1) | -0.00757 | -0.00757
3 | Li | 6.939 | 0.53 | 2 | 2.02 | 21.962 | 1.455 | 3 | Cp(2) | 0.012514 | 0
4 | Be | 9.0122 | 1.85 | 3 | 2.04 | 21.845 | 1.461 | 4 | Cp(3) | 0.035679 | 1
5 | B | 10.811 | 2.34 | 4 | 2.06 | 21.728 | 1.468 | 5 | czp(0) | -0.895 | -0.895
6 | C | 12.0112 | 2.26 | 5 | 2.08 | 21.613 | 1.474 | 6 | czp(1) | 0.02703 | 0.02703
7 | N | 14.0067 | 0.81 | 6 | 2.1 | 21.498 | 1.48 | 7 | czp(2) | 0.0002041 | 0.0002041
8 | O | 15.9994 | 1.14 | 7 | 2.12 | 21.384 | 1.487 | 8 | czp(3) | 0 | 0
9 | F | 18.9984 | 1.505 | 8 | 2.14 | 21.271 | 1.493 | 9 | cdqn(0) | 0 | 0
10 | Ne | 20.183 | 1.2 | 9 | 2.16 | 21.159 | 1.499 | 10 | cdqn(1) | 0.5417 | 0.5417
11 | Na | 22.9898 | 0.97 | 10 | 2.18 | 21.048 | 1.505 | 11 | cdqn(2) | 0 | 0
12 | Mg | 24.312 | 1.74 | 11 | 2.2 | 20.937 | 1.51 | 12 | cdqn(3) | 0.36544 | 0.36544
13 | Al | 26.9815 | 2.7 | 12 | 2.22 | 20.828 | 1.516 | 13 | cdqp(0) | 0 | 0
14 | Si | 28.086 | 2.33 | 13 | 2.24 | 20.719 | 1.522 | 14 | cdqp(1) | -0.27931 | -0.27931
15 | P | 30.9738 | 1.82 | 14 | 2.26 | 20.61 | 1.527 | 15 | cdqp(2) | 0 | 0
16 | S | 32.064 | 2.07 | 15 | 2.28 | 20.502 | 1.533 | 16 | cdqp(3) | 0.87914 | 0.87914
17 | Cl | 35.453 | 1.56 | 16 | 2.3 | 20.395 | 1.538 | 17 | cr(0) | 2.1779 | 2.1779
18 | Ar | 39.948 | 1.4 | 17 | 2.32 | 20.289 | 1.543 | 18 | cr(1) | -0.0067702 | -0.0067702
19 | K | 39.102 | 0.86 | 18 | 2.34 | 20.183 | 1.549 | 19 | cr(2) | 0 | 0
20 | Ca | 40.08 | 1.55 | 19 | 2.36 | 20.078 | 1.554 | 20 | cr(3) | 0 | 0
21 | Sc | 44.956 | 3 | 20 | 2.38 | 19.973 | 1.559 | 21 | up | 2 | 2
22 | Ti | 47.9 | 4.51 | 21 | 2.4 | 19.869 | 1.564 | 22 | un | 1.5 | 1.5
23 | V | 50.942 | 6.1 | 22 | 2.42 | 19.766 | 1.568
24 | Cr | 51.996 | 7.19 | 23 | 2.44 | 19.663 | 1.573
25 | Mn | 54.938 | 7.43 | 24 | 2.46 | 19.561 | 1.578
26 | Fe | 55.847 | 7.86 | 25 | 2.48 | 19.46 | 1.582
27 | Co | 58.933 | 8.9 | 26 | 2.5 | 19.359 | 1.587
28 | Ni | 58.71 | 8.9 | 27 | 2.52 | 19.258 | 1.591
29 | Cu | 63.54 | 8.96 | 28 | 2.54 | 19.159 | 1.596
30 | Zn | 65.37 | 7.14 | 29 | 2.56 | 19.06 | 1.6
31 | Ga | 69.72 | 5.91 | 30 | 2.58 | 18.961 | 1.604
32 | Ge | 72.59 | 5.32 | 31 | 2.6 | 18.863 | 1.608
33 | As | 74.922 | 5.72 | 32 | 2.62 | 18.766 | 1.612
34 | Se | 78.96 | 4.79 | 33 | 2.64 | 18.67 | 1.616
35 | Br | 79.909 | 3.12 | 34 | 2.66 | 18.574 | 1.62
36 | Kr | 83.8 | 2.6 | 35 | 2.68 | 18.478 | 1.624
37 | Rb | 85.47 | 1.53 | 36 | 2.7 | 18.384 | 1.628
38 | Sr | 87.62 | 2.6 | 37 | 2.72 | 18.289 | 1.631
39 | Y | 88.905 | 4.47 | 38 | 2.74 | 18.196 | 1.635
40 | Zr | 91.22 | 6.49 | 39 | 2.76 | 18.103 | 1.638
41 | Nb | 92.906 | 8.4 | 40 | 2.78 | 18.011 | 1.642
42 | Mo | 95.94 | 10.2 | 41 | 2.8 | 17.919 | 1.645
43 | Tc | 98 | 11.5 | 42 | 2.82 | 17.829 | 1.649
44 | Ru | 101.07 | 12.2 | 43 | 2.84 | 17.738 | 1.652
45 | Rh | 102.905 | 12.4 | 44 | 2.86 | 17.649 | 1.655
46 | Pd | 106.4 | 12 | 45 | 2.88 | 17.56 | 1.658
47 | Ag | 107.87 | 10.5 | 46 | 2.9 | 17.471 | 1.661
48 | Cd | 112.4 | 8.65 | 47 | 2.92 | 17.384 | 1.664
49 | In | 114.82 | 7.31 | 48 | 2.94 | 17.297 | 1.667
50 | Sn | 118.69 | 7.3 | 49 | 2.96 | 17.21 | 1.67
51 | Sb | 121.75 | 6.62 | 50 | 2.98 | 17.125 | 1.673
52 | Te | 127.6 | 6.24 | 51 | 3 | 17.039 | 1.676
53 | I | 126.904 | 4.94 | 52 | 3.02 | 16.955 | 1.679
54 | Xe | 131.3 | 3.06 | 53 | 3.04 | 16.871 | 1.682
55 | Cs | 132.905 | 1.9 | 54 | 3.06 | 16.788 | 1.685
56 | Ba | 137.34 | 3.5 | 55 | 3.08 | 16.706 | 1.687
57 | La | 138.91 | 6.17 | 56 | 3.1 | 16.624 | 1.69
58 | Ce | 140.12 | 6.67 | 57 | 3.12 | 16.543 | 1.692
59 | Pr | 140.907 | 6.77 | 58 | 3.14 | 16.462 | 1.695
60 | Nd | 144.24 | 7 | 59 | 3.16 | 16.382 | 1.697
61 | Pm | 147 | 0 | 60 | 3.18 | 16.303 | 1.7
62 | Sm | 150.35 | 7.54 | 61 | 3.2 | 16.224 | 1.702
63 | Eu | 151.96 | 5.26 | 62 | 3.22 | 16.146 | 1.705
64 | Gd | 157.25 | 7.89 | 63 | 3.24 | 16.069 | 1.707
65 | Tb | 158.924 | 8.27 | 64 | 3.26 | 15.992 | 1.71
66 | Dy | 162.5 | 8.54 | 65 | 3.28 | 15.916 | 1.712
67 | Ho | 164.93 | 8.8 | 66 | 3.3 | 15.841 | 1.714
68 | Er | 167.26 | 9.05 | 67 | 3.32 | 15.766 | 1.716
69 | Tm | 168.934 | 9.33 | 68 | 3.34 | 15.691 | 1.719
70 | Yb | 173.04 | 6.98 | 69 | 3.36 | 15.618 | 1.721
71 | Lu | 174.97 | 9.84 | 70 | 3.38 | 15.545 | 1.723
72 | Hf | 178.49 | 13.1 | 71 | 3.4 | 15.472 | 1.725
73 | Ta | 180.948 | 16.6 | 72 | 3.42 | 15.4 | 1.727
74 | W | 183.85 | 19.3 | 73 | 3.44 | 15.329 | 1.729
75 | Re | 186.2 | 21 | 74 | 3.46 | 15.258 | 1.731
76 | Os | 190.2 | 22.6 | 75 | 3.48 | 15.188 | 1.733
77 | Ir | 192.2 | 22.5 | 76 | 3.5 | 15.119 | 1.735
78 | Pt | 195.09 | 21.4 | 77 | 3.52 | 15.05 | 1.737
79 | Au | 196.967 | 19.3 | 78 | 3.54 | 14.981 | 1.739
80 | Hg | 200.59 | 13.6 | 79 | 3.56 | 14.913 | 1.741
81 | Tl | 204.37 | 11.85 | 80 | 3.58 | 14.846 | 1.743
82 | Pb | 207.19 | 11.4 | 81 | 3.6 | 14.779 | 1.745
83 | Bi | 208.98 | 9.8 | 82 | 3.62 | 14.713 | 1.746
84 | Po | 210 | 9.2 | 83 | 3.64 | 14.647 | 1.748
85 | At | 210 | 0 | 84 | 3.66 | 14.582 | 1.75
86 | Rn | 222 | 0 | 85 | 3.68 | 14.518 | 1.752
87 | Fr | 223 | 0 | 86 | 3.7 | 14.454 | 1.754
88 | Ra | 226 | 5 | 87 | 3.72 | 14.39 | 1.755
89 | Ac | 227 | 0 | 88 | 3.74 | 14.327 | 1.757
90 | Th | 232.038 | 11.7 | 89 | 3.76 | 14.264 | 1.759
91 | Pa | 231 | 15.4 | 90 | 3.78 | 14.202 | 1.76
92 | U | 238.03 | 19.07 | 91 | 3.8 | 14.141 | 1.762
93 | xx | 237 | 19.5 | 92 | 3.82 | 14.08 | 1.764
94 | xx | 242 | 0 | 93 | 3.84 | 14.019 | 1.765
95 | xx | 243 | 11.7 | 94 | 3.86 | 13.959 | 1.767
96 | xx | 247 | 0 | 95 | 3.88 | 13.899 | 1.768
97 | xx | 247 | 0 | 96 | 3.9 | 13.84 | 1.77
98 | xx | 249 | 0 | 97 | 3.92 | 13.781 | 1.771
99 | xx | 254 | 0 | 98 | 3.94 | 13.723 | 1.773
100 | xx | 253 | 0 | 99 | 3.96 | 13.665 | 1.774
101 | xx | 256 | 0 | 100 | 3.98 | 13.607 | 1.776
102 | xx | 254 | 0 | 101 | 4 | 13.551 | 1.777
103 | xx | 257 | 0 | 102 | 4.02 | 13.494 | 1.779
|  |  |  | 103 | 4.04 | 13.438 | 1.78
|  |  |  | 104 | 4.06 | 13.382 | 1.782
|  |  |  | 105 | 4.08 | 13.327 | 1.783
|  |  |  | 106 | 4.1 | 13.272 | 1.784
|  |  |  | 107 | 4.12 | 13.218 | 1.786
|  |  |  | 108 | 4.14 | 13.164 | 1.787
|  |  |  | 109 | 4.16 | 13.11 | 1.788
|  |  |  | 110 | 4.18 | 13.057 | 1.79
|  |  |  | 111 | 4.2 | 13.004 | 1.791
|  |  |  | 112 | 4.22 | 12.951 | 1.792
|  |  |  | 113 | 4.24 | 12.899 | 1.793
|  |  |  | 114 | 4.26 | 12.847 | 1.795
|  |  |  | 115 | 4.28 | 12.796 | 1.796
|  |  |  | 116 | 4.3 | 12.745 | 1.797
|  |  |  | 117 | 4.32 | 12.695 | 1.798
|  |  |  | 118 | 4.34 | 12.644 | 1.799
|  |  |  | 119 | 4.36 | 12.594 | 1.801
|  |  |  | 120 | 4.38 | 12.545 | 1.802
|  |  |  | 121 | 4.4 | 12.496 | 1.803
|  |  |  | 122 | 4.42 | 12.447 | 1.804
|  |  |  | 123 | 4.44 | 12.398 | 1.805
|  |  |  | 124 | 4.46 | 12.35 | 1.806
|  |  |  | 125 | 4.48 | 12.302 | 1.807
|  |  |  | 126 | 4.5 | 12.255 | 1.808
|  |  |  | 127 | 4.52 | 12.208 | 1.809
|  |  |  | 128 | 4.54 | 12.161 | 1.81
|  |  |  | 129 | 4.56 | 12.115 | 1.811
|  |  |  | 130 | 4.58 | 12.068 | 1.812
|  |  |  | 131 | 4.6 | 12.023 | 1.813
|  |  |  | 132 | 4.62 | 11.977 | 1.814
|  |  |  | 133 | 4.64 | 11.932 | 1.815
|  |  |  | 134 | 4.66 | 11.887 | 1.816
|  |  |  | 135 | 4.68 | 11.842 | 1.817
|  |  |  | 136 | 4.7 | 11.798 | 1.818
|  |  |  | 137 | 4.72 | 11.754 | 1.819
|  |  |  | 138 | 4.74 | 11.711 | 1.82
|  |  |  | 139 | 4.76 | 11.667 | 1.821
|  |  |  | 140 | 4.78 | 11.624 | 1.822
|  |  |  | 141 | 4.8 | 11.581 | 1.823
|  |  |  | 142 | 4.82 | 11.539 | 1.824
|  |  |  | 143 | 4.84 | 11.497 | 1.825
|  |  |  | 144 | 4.86 | 11.455 | 1.825
|  |  |  | 145 | 4.88 | 11.413 | 1.826
|  |  |  | 146 | 4.9 | 11.372 | 1.827
|  |  |  | 147 | 4.92 | 11.331 | 1.828
|  |  |  | 148 | 4.94 | 11.29 | 1.829
|  |  |  | 149 | 4.96 | 11.25 | 1.83
|  |  |  | 150 | 4.98 | 11.21 | 1.831
|  |  |  | 151 | 5 | 11.17 | 1.831